## Sheet1
Calculated Propulsion Engine Low Load Multiplicative Adjustment Factors (LLAF Table)
Column | Type | Comment
Load | string | Load factor in percentage
NOx | double | Nitrous Oxide
HC | double | Hydrocarbon
CO | double | Carbon Monoxide
PM | double | Particulate Matter
SO2 | double | Sulphur Dioxide
CO2 | double | Carbon Dioxide
N2O | double | Nitrogen Oxide
CH4 | double | Methane
Propulsion Engine Emission Factors
Column | Type | Comment
fuel | string | Type of fuel used by vessel
fuel_category | int | Category of fuel
sulfur | string | Percentage of sulfur
engine_type | string | Type of engine
emission_tier | int | Emission tier
model_years | string | Model year
nox | double | Nitrous Oxide emission factors (g/kWh)
pm10 | double | Particulate Matter with diameter of 10 micrometers and smaller emission factors (g/kWh)
pm2_5 | double | Particulate Matter with diameter of 2.5 micrometers and smaller emission factors (g/kWh)
voc | double | Volatile organic compounds emission factors (g/kWh)
sox | double | Sulfur Oxide emission factors (g/kWh)
n2_O | double | Nitrogen Dioxide emission factors (g/kWh)
ch4 | double | Methane emission factors (g/kWh)
bsfc | int | Brake-specific fuel consumption emission factors (g/kWh)
Auxiliary Engine Emission Factors
Column | Type | Comment
fuel | string | Type of fuel used by vessel
fuel_category | int | Category of fuel
sulfur | string | Percentage of sulfur
engine_size | string | Type of engine
emission_tier | int | Emission tier
model_years | string | Model year
nox | double | Nitrous Oxide emission factors (g/kWh)
pm10 | double | Particulate Matter with diameter of 10 micrometers and smaller emission factors (g/kWh)
pm2_5 | double | Particulate Matter with diameter of 2.5 micrometers and smaller emission factors (g/kWh)
voc | double | Volatile organic compounds emission factors (g/kWh)
s_ox | double | Sulfur Oxide emission factors (g/kWh)
n2_o | double | Nitrogen Dioxide emission factors (g/kWh)
ch4 | double | Methane emission factors (g/kWh)
bsfc | int | Brake-specific fuel consumption emission factors (g/kWh)
Boiler Engine Emission Factors
Column | Type | Comment
fuel | string | Type of fuel used by vessel
fuel_category | int | Category of fuel
sulfur | string | Percentage of sulfur
n_ox | string | Nitrous Oxide emission factors (g/kWh)
pm10 | double | Particulate Matter with diameter of 10 micrometers and smaller emission factors (g/kWh)
pm2_5 | double | Particulate Matter with diameter of 2.5 micrometers and smaller emission factors (g/kWh)
voc | double | Volatile organic compounds emission factors (g/kWh)
sox | double | Sulfur Oxide emission factors (g/kWh)
n2_O | double | Nitrogen Dioxide emission factors (g/kWh)
ch4 | double | Methane emission factors (g/kWh)
bsfc | int | Brake-specific fuel consumption emission factors (g/kWh)